## Sheet1
SECTION |  |  | Sub-section | Specification Item |  | Bulk | Tanker | Container
HULL | 201 |  | 1. BALLAST TANKS & SYSTEM | Ballast Tanks - Internal Inspection & Cleaning | BALLAST TANKS - INTERNAL INSPECTION & CLEANING | YES | YES | YES
HULL | 202 |  | 1. BALLAST TANKS & SYSTEM | Ballast Tank Coating Touch-up / Full Recoating | BALLAST TANK COATING TOUCH-UP / FULL RECOATING | YES | YES | YES
HULL | 203 |  | 1. BALLAST TANKS & SYSTEM | Ballast Tank - Steel Renewal / Crack Repair in Tank Structures | BALLAST TANK - STEEL RENEWAL / CRACK REPAIR IN TANK STRUCTURES | YES | YES | YES
HULL | 204 |  | 1. BALLAST TANKS & SYSTEM | Ballast Valves Overhaul, Seat Lapping, Pressure Testing | BALLAST VALVES OVERHAUL, SEAT LAPPING, PRESSURE TESTING | YES | YES | YES
HULL | 205 |  | 1. BALLAST TANKS & SYSTEM | Ballast System - Remote Control System for Valves Testing | BALLAST SYSTEM - REMOTE CONTROL SYSTEM FOR VALVES TESTING | YES | YES | YES
HULL | 206 |  | 1. BALLAST TANKS & SYSTEM | Ballast Tanks - Hydrostatic Testing of Tanks | BALLAST TANKS - HYDROSTATIC TESTING OF TANKS | YES | YES | YES
HULL | 207 |  | 1. BALLAST TANKS & SYSTEM | Ballast Piping System Pressure Testing | BALLAST PIPING SYSTEM PRESSURE TESTING | YES | YES | YES
HULL | 211 |  | 2. VOID SPACES, TOP SIDE, PEAK & DOUBLE BOTTOM TANKS | Void, Top Side & Peak Tanks - Access, Gas-Free, Clean & Inspection | VOID, TOP SIDE & PEAK TANKS - ACCESS, GAS-FREE, CLEAN & INSPECTION | YES | YES | YES
HULL | 212 |  | 2. VOID SPACES, TOP SIDE, PEAK & DOUBLE BOTTOM TANKS | Void, Top Side & Peak Tanks - Coating Condition Evaluation & Renewals | VOID, TOP SIDE & PEAK TANKS - COATING CONDITION EVALUATION & RENEWALS | YES | YES | YES
HULL | 213 |  | 2. VOID SPACES, TOP SIDE, PEAK & DOUBLE BOTTOM TANKS | Ballast Tanks - Manhole Covers, Gaskets, Hatch Dome Tightness Checks | BALLAST TANKS - MANHOLE COVERS, GASKETS, HATCH DOME TIGHTNESS CHECKS | YES | YES | YES
HULL | 221 |  | 3. SEA CHESTS, GRIDS, AND OVERBOARD VALVES | Seachest Grids and Overboards - Demounting of Gratings, Cleaning & Anode Renewal | SEACHEST GRIDS AND OVERBOARDS - DEMOUNTING OF GRATINGS, CLEANING & ANODE RENEWAL | YES | YES | YES
HULL | 222 |  | 3. SEA CHESTS, GRIDS, AND OVERBOARD VALVES | Seachest Grids and Overboards - Inspection & Internal Coating | SEACHEST GRIDS AND OVERBOARDS - INSPECTION & INTERNAL COATING | YES | YES | YES
HULL | 223 |  | 3. SEA CHESTS, GRIDS, AND OVERBOARD VALVES | Overboard & Inlet Valves Overhaul and Pressure Testing | OVERBOARD & INLET VALVES OVERHAUL AND PRESSURE TESTING | YES | YES | YES
HULL | 231 |  | 4. DECK MACHINERY & MOORING EQUIPMENT | Windlass Overhaul - Brakes, bands, & Chain Stopper | WINDLASS OVERHAUL - BRAKES, BANDS, & CHAIN STOPPER | YES | YES | YES
HULL | 232 |  | 4. DECK MACHINERY & MOORING EQUIPMENT | Anchor Chain Measurement, Marking, & Cable Locker Cleaning | ANCHOR CHAIN MEASUREMENT, MARKING, & CABLE LOCKER CLEANING | YES | YES | YES
HULL | 233 |  | 4. DECK MACHINERY & MOORING EQUIPMENT | Spare Anchor Maintenance | SPARE ANCHOR MAINTENANCE | YES | YES | YES
HULL | 234 |  | 4. DECK MACHINERY & MOORING EQUIPMENT | Anchor Chain Lockers demucking, Cleaning and painting | ANCHOR CHAIN LOCKERS DEMUCKING, CLEANING AND PAINTING | YES | YES | YES
HULL | 235 |  | 4. DECK MACHINERY & MOORING EQUIPMENT | Mooring Winches Overhaul – Gearbox, Brake, Motor | MOORING WINCHES OVERHAUL – GEARBOX, BRAKE, MOTOR | YES | YES | YES
HULL | 236 |  | 4. DECK MACHINERY & MOORING EQUIPMENT | Deck Machinery - Hydraulic Hose Renewal, Hose Testing | DECK MACHINERY - HYDRAULIC HOSE RENEWAL, HOSE TESTING | YES | YES | YES
HULL | 237 |  | 4. DECK MACHINERY & MOORING EQUIPMENT | Multi-Roller Fairleads, Rollers, Bollards Freeing, Greasing | MULTI-ROLLER FAIRLEADS, ROLLERS, BOLLARDS FREEING, GREASING | YES | YES | YES
HULL | 238 |  | 4. DECK MACHINERY & MOORING EQUIPMENT | Dead Man Rollers, Freeing, Greasing | DEAD MAN ROLLERS, FREEING, GREASING | YES | YES | YES
HULL | 239 |  | 4. DECK MACHINERY & MOORING EQUIPMENT | Cleats & Stag Horns on Bulwarks | CLEATS & STAG HORNS ON BULWARKS | YES | YES | YES
HULL | 240 |  | 4. DECK MACHINERY & MOORING EQUIPMENT | Foreward & Main Mast stay wires Renewal and tightening & protection | FOREWARD & MAIN MAST STAY WIRES RENEWAL AND TIGHTENING & PROTECTION | YES | YES | YES
HULL | 241 |  | 5. HULL TREATMENT & MARKINGS | HP Washing of Hull (min 350 bar) and Underwater Hull Treatment | HP WASHING OF HULL (MIN 350 BAR) AND UNDERWATER HULL TREATMENT | YES | YES | YES
HULL | 242 |  | 5. HULL TREATMENT & MARKINGS | Surface Prep (Spot or Full Grit Blasting) & Antifouling Paint | SURFACE PREP (SPOT OR FULL GRIT BLASTING) & ANTIFOULING PAINT | YES | YES | YES
HULL | 243 |  | 5. HULL TREATMENT & MARKINGS | Touch-up of Topside, Boot-top, and Draft Marks | TOUCH-UP OF TOPSIDE, BOOT-TOP, AND DRAFT MARKS | YES | YES | YES
HULL | 244 |  | 5. HULL TREATMENT & MARKINGS | Repainting of IMO Number, Port of Registry, Vessel Name | REPAINTING OF IMO NUMBER, PORT OF REGISTRY, VESSEL NAME | YES | YES | YES
HULL | 251 |  | 6. UNDERWATER APPENDAGES & SENSORS | Bilge Keel Inspection and Repair | BILGE KEEL INSPECTION AND REPAIR | YES | YES | YES
HULL | 252 |  | 6. UNDERWATER APPENDAGES & SENSORS | Rudder Blade – Drop Test, UTM & Pintle Clearance | RUDDER BLADE – DROP TEST, UTM & PINTLE CLEARANCE | YES | YES | YES
HULL | 253 |  | 6. UNDERWATER APPENDAGES & SENSORS | Stern Tube Seal Check and Oil Sampling | STERN TUBE SEAL CHECK AND OIL SAMPLING | YES | YES | YES
HULL | 254 |  | 6. UNDERWATER APPENDAGES & SENSORS | Tailshaft Withdrawal & NDT Testing | TAILSHAFT WITHDRAWAL & NDT TESTING | YES | YES | YES
HULL | 255 |  | 6. UNDERWATER APPENDAGES & SENSORS | Propeller Polishing, Cleaning, Dye Penetrant Test | PROPELLER POLISHING, CLEANING, DYE PENETRANT TEST | YES | YES | YES
HULL | 256 |  | 6. UNDERWATER APPENDAGES & SENSORS | Echo Sounder, EM Log, and Speed Sensor Checks | ECHO SOUNDER, EM LOG, AND SPEED SENSOR CHECKS | YES | YES | YES
HULL | 257 |  | 6. UNDERWATER APPENDAGES & SENSORS | Rope Guard and Rope Cutter Functional Testing | ROPE GUARD AND ROPE CUTTER FUNCTIONAL TESTING | YES | YES | YES
HULL | 261 |  | 7. HULL STRUCTURE & SHELL | UTM on Shell Expansion Plates, Shell Openings, Deck & Ballast tanks | UTM ON SHELL EXPANSION PLATES, SHELL OPENINGS, DECK & BALLAST TANKS | YES | YES | YES
HULL | 262 |  | 7. HULL STRUCTURE & SHELL | Hull Dent/Crack Repair and Welding (as reported by UTM) | HULL DENT/CRACK REPAIR AND WELDING (AS REPORTED BY UTM) | YES | YES | YES
HULL | 263 |  | 7. HULL STRUCTURE & SHELL | Hull Penetrations - Inspection of Overboards, Sea Suctions | HULL PENETRATIONS - INSPECTION OF OVERBOARDS, SEA SUCTIONS | YES | YES | YES
HULL | 271 |  | 8. SUPERSTRUCTURE & ACCOMMODATION SPACES | Accommodation Ladders – Overhaul & Load Test | ACCOMMODATION LADDERS – OVERHAUL & LOAD TEST | YES | YES | YES
HULL | 272 |  | 8. SUPERSTRUCTURE & ACCOMMODATION SPACES | Combination ladders & Pilot Ladder Securing arrangements | COMBINATION LADDERS & PILOT LADDER SECURING ARRANGEMENTS | YES | YES | YES
HULL | 273 |  | 8. SUPERSTRUCTURE & ACCOMMODATION SPACES | Deck House External Steelwork Repairs, Coating Renewal | DECK HOUSE EXTERNAL STEELWORK REPAIRS, COATING RENEWAL | YES | YES | YES
HULL | 274 |  | 8. SUPERSTRUCTURE & ACCOMMODATION SPACES | External Ladders, Rails, Platforms, Stairs – Repair | EXTERNAL LADDERS, RAILS, PLATFORMS, STAIRS – REPAIR | YES | YES | YES
HULL | 275 |  | 8. SUPERSTRUCTURE & ACCOMMODATION SPACES | Weather Doors, Windows, Hatch Cover Seals Inspection | WEATHER DOORS, WINDOWS, HATCH COVER SEALS INSPECTION | YES | YES | YES
HULL | 276 |  | 8. SUPERSTRUCTURE & ACCOMMODATION SPACES | Accommodation Alleyways & Stairways - Firedoors | ACCOMMODATION ALLEYWAYS & STAIRWAYS - FIREDOORS | YES | YES | YES
HULL | 277 |  | 8. SUPERSTRUCTURE & ACCOMMODATION SPACES | Pilot & Crew Cabins - Fittins, Upholstry, Electrical fittings, Portholes | PILOT & CREW CABINS - FITTINS, UPHOLSTRY, ELECTRICAL FITTINGS, PORTHOLES | YES | YES | YES
HULL | 278 |  | 8. SUPERSTRUCTURE & ACCOMMODATION SPACES | Common Areas & Crew cabins - WCs and Toilets fittings | COMMON AREAS & CREW CABINS - WCS AND TOILETS FITTINGS | YES | YES | YES
HULL | 279 |  | 8. SUPERSTRUCTURE & ACCOMMODATION SPACES | Crew Smoke Room & recreation room, Ships office - furnitures & fittings | CREW SMOKE ROOM & RECREATION ROOM, SHIPS OFFICE - FURNITURES & FITTINGS | YES | YES | YES
HULL | 280 |  | 8. SUPERSTRUCTURE & ACCOMMODATION SPACES | Accommodation Area - Exhaust Fan & motors overhaul | ACCOMMODATION AREA - EXHAUST FAN & MOTORS OVERHAUL | YES | YES | YES
HULL | 281 |  | 9. AIR VENTS, PIPES & FLAME ARRESTORS | Inspection of Vent Heads, Float Valves, Gauze Screens | INSPECTION OF VENT HEADS, FLOAT VALVES, GAUZE SCREENS | YES | YES | YES
HULL | 282 |  | 9. AIR VENTS, PIPES & FLAME ARRESTORS | Accommodation ventilators & goose necks & Flaps | ACCOMMODATION VENTILATORS & GOOSE NECKS & FLAPS | YES | YES | YES
MACHINERY | 301 |  | 1. MAIN PROPULSION MACHINERY | Main Engine Crankshaft Deflection & Alignment Checks | MAIN ENGINE CRANKSHAFT DEFLECTION & ALIGNMENT CHECKS | YES | YES | YES
MACHINERY | 302 |  | 1. MAIN PROPULSION MACHINERY | Main Engine Unit Overhaul | MAIN ENGINE UNIT OVERHAUL | YES | YES | YES
MACHINERY | 303 |  | 1. MAIN PROPULSION MACHINERY | Main Engine Exhaust Valve Cylinder Head repair Specifications | MAIN ENGINE EXHAUST VALVE CYLINDER HEAD REPAIR SPECIFICATIONS | YES | YES | YES
MACHINERY | 304 |  | 1. MAIN PROPULSION MACHINERY | Main Engine Fuel Pump Overhauls | MAIN ENGINE FUEL PUMP OVERHAULS | YES | YES | YES
MACHINERY | 305 |  | 1. MAIN PROPULSION MACHINERY | Main Engine Liner Overhauls | MAIN ENGINE LINER OVERHAULS | YES | YES | YES
MACHINERY | 306 |  | 1. MAIN PROPULSION MACHINERY | Main Engine Turbocharger Overhaul | MAIN ENGINE TURBOCHARGER OVERHAUL | YES | YES | YES
MACHINERY | 307 |  | 1. MAIN PROPULSION MACHINERY | Main Engine Air Coolers – Chemical Cleaning & Pressure Testing | MAIN ENGINE AIR COOLERS – CHEMICAL CLEANING & PRESSURE TESTING | YES | YES | YES
MACHINERY | 308 |  | 1. MAIN PROPULSION MACHINERY | Main Engine Pneumatic System Overhaul | MAIN ENGINE PNEUMATIC SYSTEM OVERHAUL | YES | YES | YES
MACHINERY | 309 |  | 1. MAIN PROPULSION MACHINERY | Main Engine Starting Air System Overhaul | MAIN ENGINE STARTING AIR SYSTEM OVERHAUL | YES | YES | YES
MACHINERY | 310 |  | 1. MAIN PROPULSION MACHINERY | Main Engine Pistons & Liner Reconditioning | MAIN ENGINE PISTONS & LINER RECONDITIONING | YES | YES | YES
MACHINERY | 311 |  | 1. MAIN PROPULSION MACHINERY | Main Engine Governor Overhauls | MAIN ENGINE GOVERNOR OVERHAULS | YES | YES | YES
MACHINERY | 312 |  | 1. MAIN PROPULSION MACHINERY | Main Engine Crosshead Bearings Inspection | MAIN ENGINE CROSSHEAD BEARINGS INSPECTION | YES | YES | YES
MACHINERY | 313 |  | 1. MAIN PROPULSION MACHINERY | Main Engine Main Bearing Clearances & Inspection | MAIN ENGINE MAIN BEARING CLEARANCES & INSPECTION | YES | YES | YES
MACHINERY | 314 |  | 1. MAIN PROPULSION MACHINERY | Main Engine Crankpin Bearing Inspection | MAIN ENGINE CRANKPIN BEARING INSPECTION | YES | YES | YES
MACHINERY | 315 |  | 1. MAIN PROPULSION MACHINERY | Main Engine Thrust Bearing Inspection | MAIN ENGINE THRUST BEARING INSPECTION | YES | YES | YES
MACHINERY | 316 |  | 1. MAIN PROPULSION MACHINERY | Main Engine Holding Down Bolts | MAIN ENGINE HOLDING DOWN BOLTS | YES | YES | YES
MACHINERY | 317 |  | 1. MAIN PROPULSION MACHINERY | Main Engine Tie Rods Checks | MAIN ENGINE TIE RODS CHECKS | YES | YES | YES
MACHINERY | 318 |  | 1. MAIN PROPULSION MACHINERY | Main Engine Crankcase Relief Valve Testing | MAIN ENGINE CRANKCASE RELIEF VALVE TESTING | YES | YES | YES
MACHINERY | 319 |  | 1. MAIN PROPULSION MACHINERY | Main Engine Crankcase Lube oil draining Diaphragm | MAIN ENGINE CRANKCASE LUBE OIL DRAINING DIAPHRAGM | YES | YES | YES
MACHINERY | 320 |  | 1. MAIN PROPULSION MACHINERY | Main Engine Sump Tank Cleaning | MAIN ENGINE SUMP TANK CLEANING | YES | YES | YES
MACHINERY | 321 |  | 1. MAIN PROPULSION MACHINERY | Main Engine Spart arrestor | MAIN ENGINE SPART ARRESTOR | YES | YES | YES
MACHINERY | 322 |  | 1. MAIN PROPULSION MACHINERY | Intermediate Shaft Bearing Open-up Inspection | INTERMEDIATE SHAFT BEARING OPEN-UP INSPECTION | YES | YES | YES
MACHINERY | 323 |  | 1. MAIN PROPULSION MACHINERY | Intermediate Shaft Bearing removal/Fitting & Jack up load test | INTERMEDIATE SHAFT BEARING REMOVAL/FITTING & JACK UP LOAD TEST | YES | YES | YES
MACHINERY | 331 | 344 | 2. MAIN ENGINE AUXILIARY SYSTEMS | Main Engine Lube Oil Coolers – Plate or Shell Type Overhaul | MAIN ENGINE LUBE OIL COOLERS – PLATE OR SHELL TYPE OVERHAUL | YES | YES | YES
MACHINERY | 332 | 345 | 2. MAIN ENGINE AUXILIARY SYSTEMS | Main Engine FW Cooler Cleaning, Flow Check | MAIN ENGINE FW COOLER CLEANING, FLOW CHECK | YES | YES | YES
MACHINERY | 341 | 328 | 3. AUXILIARY ENGINES | Aux Engine Complete Overhauls | AUX ENGINE COMPLETE OVERHAULS | YES | YES | YES
MACHINERY | 342 | 329 | 3. AUXILIARY ENGINES | Aux Engine Cylinder Head, Piston Crown Overhauls | AUX ENGINE CYLINDER HEAD, PISTON CROWN OVERHAULS | YES | YES | YES
MACHINERY | 343 | 330 | 3. AUXILIARY ENGINES | Aux Engine Fuel Injection Pump Overhaul & Calibration | AUX ENGINE FUEL INJECTION PUMP OVERHAUL & CALIBRATION | YES | YES | YES
MACHINERY | 344 | 331 | 3. AUXILIARY ENGINES | Aux Engine Charge Air Cooler Cleaning | AUX ENGINE CHARGE AIR COOLER CLEANING | YES | YES | YES
MACHINERY | 345 |  | 3. AUXILIARY ENGINES | Aux Engine LO Coolers – Cleaning & Test | AUX ENGINE LO COOLERS – CLEANING & TEST | YES | YES | YES
MACHINERY | 346 | 332 | 3. AUXILIARY ENGINES | Aux Engine Turbocharger Overhauls | AUX ENGINE TURBOCHARGER OVERHAULS | YES | YES | YES
MACHINERY | 347 | 333 | 3. AUXILIARY ENGINES | Aux Engine Governor Overhaul and Calibration | AUX ENGINE GOVERNOR OVERHAUL AND CALIBRATION | YES | YES | YES
MACHINERY | 348 | 334 | 3. AUXILIARY ENGINES | Aux Engine Bearings open-up inspections | AUX ENGINE BEARINGS OPEN-UP INSPECTIONS | YES | YES | YES
MACHINERY | 349 | 335 | 3. AUXILIARY ENGINES | Aux Engine Crankshaft Deflections, Bearing Inspections | AUX ENGINE CRANKSHAFT DEFLECTIONS, BEARING INSPECTIONS | YES | YES | YES
MACHINERY | 351 | 336 | 4. BOILER SYSTEMS | Steam Boiler Survey – Furnace, Water/Steam Drum Internal Inspection | STEAM BOILER SURVEY – FURNACE, WATER/STEAM DRUM INTERNAL INSPECTION | YES | YES | YES
MACHINERY | 352 | 337 | 4. BOILER SYSTEMS | Exhaust Gas Boiler Survey | EXHAUST GAS BOILER SURVEY | YES | YES | YES
MACHINERY | 353 |  | 4. BOILER SYSTEMS | Steam Boiler Mountings Overhaul, Survey and Testing | STEAM BOILER MOUNTINGS OVERHAUL, SURVEY AND TESTING | YES | YES | YES
MACHINERY | 354 |  | 4. BOILER SYSTEMS | Exhaust Gas Boiler Mountings Overhaul, Survey and Testing | EXHAUST GAS BOILER MOUNTINGS OVERHAUL, SURVEY AND TESTING | YES | YES | YES
MACHINERY | 355 | 338 | 4. BOILER SYSTEMS | Vacuum Condenser | VACUUM CONDENSER | NO | YES | NO
MACHINERY | 356 | 339 | 4. BOILER SYSTEMS | Steam Dump Condenser | STEAM DUMP CONDENSER | YES | YES | YES
MACHINERY | 357 | 341 | 4. BOILER SYSTEMS | Cargo Oil Pump Overhauls | CARGO OIL PUMP OVERHAULS | NO | YES | NO
MACHINERY | 358 | 340 | 4. BOILER SYSTEMS | Cargo Oil Pumps Governor Overhauls | CARGO OIL PUMPS GOVERNOR OVERHAULS | NO | YES | NO
MACHINERY | 359 | 342 | 4. BOILER SYSTEMS | Main Steam Turbines & Couplings Overhauls | MAIN STEAM TURBINES & COUPLINGS OVERHAULS | NO | YES | NO
MACHINERY | 360 | 343 | 4. BOILER SYSTEMS | Aux Steam Turbines & Couplings Overhauls | AUX STEAM TURBINES & COUPLINGS OVERHAULS | NO | YES | NO
MACHINERY | 361 | 351 | 5. STEERING & PROPULSION AUXILIARIES | Steering Gear System Overhaul | STEERING GEAR SYSTEM OVERHAUL | YES | YES | YES
MACHINERY | 362 | 352 | 5. STEERING & PROPULSION AUXILIARIES | Steering Gear Hydraulic Pump Seal Renewal | STEERING GEAR HYDRAULIC PUMP SEAL RENEWAL | YES | YES | YES
MACHINERY | 363 | 353 | 5. STEERING & PROPULSION AUXILIARIES | Steering Gear Hydrualic Ram Cylinders | STEERING GEAR HYDRUALIC RAM CYLINDERS | YES | YES | YES
MACHINERY | 364 | 349 | 5. STEERING & PROPULSION AUXILIARIES | Bow Thruster Overhaul | BOW THRUSTER OVERHAUL | YES | YES | YES
MACHINERY | 365 | 350 | 5. STEERING & PROPULSION AUXILIARIES | Stern Thruster Overhaul | STERN THRUSTER OVERHAUL | YES | YES | YES
MACHINERY | 366 |  | 5. STEERING & PROPULSION AUXILIARIES | Propeller Shaft Withdrawal, Bearing Clearance Measurement | PROPELLER SHAFT WITHDRAWAL, BEARING CLEARANCE MEASUREMENT | YES | YES | YES
MACHINERY | 367 |  | 5. STEERING & PROPULSION AUXILIARIES | Stern Tube Seal Renewal | STERN TUBE SEAL RENEWAL | YES | YES | YES
MACHINERY | 368 |  | 5. STEERING & PROPULSION AUXILIARIES | Rudder Clearance Check, Pintle & Bearing Inspection | RUDDER CLEARANCE CHECK, PINTLE & BEARING INSPECTION | YES | YES | YES
MACHINERY | 370 | 346 | 6. OTHER MACHINERY & UTILITIES | Heat Exchangers Coolers & Heaters | HEAT EXCHANGERS COOLERS & HEATERS | YES | YES | YES
MACHINERY | 371 | 347 | 6. OTHER MACHINERY & UTILITIES | Air Compressor Overhaul | AIR COMPRESSOR OVERHAUL | YES | YES | YES
MACHINERY | 372 | 348 | 6. OTHER MACHINERY & UTILITIES | Air Receivers – Safety Valve Testing, Internal Inspection | AIR RECEIVERS – SAFETY VALVE TESTING, INTERNAL INSPECTION | YES | YES | YES
MACHINERY | 373 | 354 | 6. OTHER MACHINERY & UTILITIES | Engine Room Crane Repairs | ENGINE ROOM CRANE REPAIRS | YES | YES | YES
MACHINERY | 374 | 355 | 6. OTHER MACHINERY & UTILITIES | Incinerator Cleaning Maintenance | INCINERATOR CLEANING MAINTENANCE | YES | YES | YES
MACHINERY | 375 | 356 | 6. OTHER MACHINERY & UTILITIES | Engine Room FO, DO Settling & Service Tanks cleaning | ENGINE ROOM FO, DO SETTLING & SERVICE TANKS CLEANING | YES | YES | YES
MACHINERY | 376 | 357 | 6. OTHER MACHINERY & UTILITIES | Engine Room Miscellaneous Tanks cleaning | ENGINE ROOM MISCELLANEOUS TANKS CLEANING | YES | YES | YES
MACHINERY | 377 | 358 | 6. OTHER MACHINERY & UTILITIES | Oily Water Separator open up | OILY WATER SEPARATOR OPEN UP | YES | YES | YES
MACHINERY | 378 | 359 | 6. OTHER MACHINERY & UTILITIES | Stub Pipes UT Gauging & Inspections | STUB PIPES UT GAUGING & INSPECTIONS | YES | YES | YES
MACHINERY | 379 | 360 | 6. OTHER MACHINERY & UTILITIES | Sea-Chests & Overboards Inspections | SEA-CHESTS & OVERBOARDS INSPECTIONS | YES | YES | YES
MACHINERY | 380 | 361 | 6. OTHER MACHINERY & UTILITIES | Seaside, Skin Valves Overhauls & Inspections | SEASIDE, SKIN VALVES OVERHAULS & INSPECTIONS | YES | YES | YES
MACHINERY | 381 | 362 | 6. OTHER MACHINERY & UTILITIES | Intermediate Valves Overhauls | INTERMEDIATE VALVES OVERHAULS | YES | YES | YES
MACHINERY | 382 | 363364 | 6. OTHER MACHINERY & UTILITIES | Engine Room Sea-Chests Filter Box Cleaning | ENGINE ROOM SEA-CHESTS FILTER BOX CLEANING | YES | YES | YES
MACHINERY | 383 | 365 | 6. OTHER MACHINERY & UTILITIES | Cascade - Hotwell Tank cleaning | CASCADE - HOTWELL TANK CLEANING | YES | YES | YES
MACHINERY | 390 |  | 7. PUMPS & PIPELINE MACHINERY | Ballast Pumps, Eductor and Priming Systems Overhaul | BALLAST PUMPS, EDUCTOR AND PRIMING SYSTEMS OVERHAUL | YES | YES | YES
MACHINERY | 391 |  | 7. PUMPS & PIPELINE MACHINERY | Bilge & General Service Pump Mechanical Overhaul | BILGE & GENERAL SERVICE PUMP MECHANICAL OVERHAUL | YES | YES | YES
MACHINERY | 392 |  | 7. PUMPS & PIPELINE MACHINERY | Sea Water & FW Cooling Pumps Overhaul | SEA WATER & FW COOLING PUMPS OVERHAUL | YES | YES | YES
MACHINERY | 393 |  | 7. PUMPS & PIPELINE MACHINERY | Boiler Feed Pump Overhaul & Shaft Seal Renewal | BOILER FEED PUMP OVERHAUL & SHAFT SEAL RENEWAL | YES | YES | YES
ELECTRICAL | 401 | 401 | 1. MAIN POWER SYSTEMS | HV Switchboard Inspection, Maintenance,Tightness Test, Megger Test & Function Test | HV SWITCHBOARD INSPECTION, MAINTENANCE,TIGHTNESS TEST, MEGGER TEST & FUNCTION TEST | YES | YES | YES
ELECTRICAL | 402 | 402 | 1. MAIN POWER SYSTEMS | Main Switchboard Inspection, Maintenance, Tightness Test, Megger Test & Function Test | MAIN SWITCHBOARD INSPECTION, MAINTENANCE, TIGHTNESS TEST, MEGGER TEST & FUNCTION TEST
ELECTRICAL | 403 | 403 | 1. MAIN POWER SYSTEMS | Emergency Switchboard Maintenance & Backup Power Supply Check | EMERGENCY SWITCHBOARD MAINTENANCE & BACKUP POWER SUPPLY CHECK | YES | YES | YES
ELECTRICAL | 404 | 404 | 1. MAIN POWER SYSTEMS | DC Systems Maintenance, Checks and Testing | DC SYSTEMS MAINTENANCE, CHECKS AND TESTING | NO | YES | NO
ELECTRICAL | 405 |  | 1. MAIN POWER SYSTEMS | Shore Connection Box & Cable Testing and Socket Condition Check | SHORE CONNECTION BOX & CABLE TESTING AND SOCKET CONDITION CHECK | YES | YES | YES
ELECTRICAL | 406 | 405 | 1. MAIN POWER SYSTEMS | Alternators Air Gap Measurement, Bearing Check & Winding IR Test | ALTERNATORS AIR GAP MEASUREMENT, BEARING CHECK & WINDING IR TEST | YES | YES | YES
ELECTRICAL | 411 |  | 2. TRANSFORMERS, CONVERTORS, UPS | BLANK | BLANK | NO | YES | YES
ELECTRICAL | 421 | 406 | 3. ELECTRIC MOTORS (AUX SYSTEMS) | Main Engine Aux Blowers & Motors – Overhaul | MAIN ENGINE AUX BLOWERS & MOTORS – OVERHAUL | YES | YES | NO
ELECTRICAL | 422 | 407 | 3. ELECTRIC MOTORS (AUX SYSTEMS) | Engine Room Ventilation Fan Motors, Blowers, Damper Flaps Overhauls | ENGINE ROOM VENTILATION FAN MOTORS, BLOWERS, DAMPER FLAPS OVERHAULS | YES | YES | NO
ELECTRICAL | 423 | 408 | 3. ELECTRIC MOTORS (AUX SYSTEMS) | Pump Room Ventilation Fan Motors, Blowers, Damper Flaps Overhauls | PUMP ROOM VENTILATION FAN MOTORS, BLOWERS, DAMPER FLAPS OVERHAULS | YES | YES | YES
ELECTRICAL | 424 | 409 | 3. ELECTRIC MOTORS (AUX SYSTEMS) | Inert Gas Blower & Motor Overhaul | INERT GAS BLOWER & MOTOR OVERHAUL | YES | YES | YES
ELECTRICAL | 425 | 410 | 3. ELECTRIC MOTORS (AUX SYSTEMS) | Framo Hydraulic Motor Overhaul | FRAMO HYDRAULIC MOTOR OVERHAUL | YES | YES | NO
ELECTRICAL | 426 | 411 | 3. ELECTRIC MOTORS (AUX SYSTEMS) | Windlass Mooring Winch Motors Overhaul | WINDLASS MOORING WINCH MOTORS OVERHAUL | YES | YES | NO
ELECTRICAL | 427 | 413 | 3. ELECTRIC MOTORS (AUX SYSTEMS) | Steering Gear Motors Overhaul | STEERING GEAR MOTORS OVERHAUL | NO | YES | NO
ELECTRICAL | 428 | 414 | 3. ELECTRIC MOTORS (AUX SYSTEMS) | Bow Thruster Motor Overhaul | BOW THRUSTER MOTOR OVERHAUL | NO | YES | NO
ELECTRICAL | 429 | 415 | 3. ELECTRIC MOTORS (AUX SYSTEMS) | Stern Thruster Motor Overhaul | STERN THRUSTER MOTOR OVERHAUL | NO | YES | NO
ELECTRICAL | 430 | 416 | 3. ELECTRIC MOTORS (AUX SYSTEMS) | Various Electrical Motors Overhaul | VARIOUS ELECTRICAL MOTORS OVERHAUL | YES | YES | YES
ELECTRICAL | 441 |  | 4. CARGO HANDLING ELECTRICAL SYSTEMS | Reefer Monitoring Panels and Socket Testing | REEFER MONITORING PANELS AND SOCKET TESTING | NO | NO | YES
ELECTRICAL | 442 |  | 4. CARGO HANDLING ELECTRICAL SYSTEMS | Container Bay Socket Box IR Testing & Plug Lock Mechanism Check | CONTAINER BAY SOCKET BOX IR TESTING & PLUG LOCK MECHANISM CHECK | NO | NO | YES
ELECTRICAL | 451 | 417 | 5. CONTROL PANELS & SUBSYSTEMS | Bow & Stern Thruster Panel Maintenance | BOW & STERN THRUSTER PANEL MAINTENANCE | YES | YES | YES
ELECTRICAL | 461 |  | 6. EARTHING, LIGHTING & NAVIGATION POWER | BLANK | BLANK | YES | YES | YES
ELECTRICAL | 471 | 418 | 7. SPECIAL SYSTEMS (VESSEL SPECIFIC) | ICCP System Maintenance | ICCP SYSTEM MAINTENANCE | NO | YES | NO
ELECTRICAL | 472 | 419 | 7. SPECIAL SYSTEMS (VESSEL SPECIFIC) | MGPS Maintenance | MGPS MAINTENANCE | NO | NO | YES
SAFETY,LSA & FFA | 501 | 501 | 1. LIFESAVING APPLIANCES (LSA) | Emergency Towing Equipment – Forward & Aft Arrangements | EMERGENCY TOWING EQUIPMENT – FORWARD & AFT ARRANGEMENTS | YES | YES | YES
SAFETY,LSA & FFA | 502 | 502 | 1. LIFESAVING APPLIANCES (LSA) | Lifeboat Servicing, Inspection & Load Testing (including Davit) | LIFEBOAT SERVICING, INSPECTION & LOAD TESTING (INCLUDING DAVIT) | YES | YES | YES
SAFETY,LSA & FFA | 503 | 503 | 1. LIFESAVING APPLIANCES (LSA) | Rescue boat Servicing, Inspection & Load Testing (including Davit) | RESCUE BOAT SERVICING, INSPECTION & LOAD TESTING (INCLUDING DAVIT) | YES | YES | YES
SAFETY,LSA & FFA | 504 | 504 | 1. LIFESAVING APPLIANCES (LSA) | Freefall lifeboat Servicing, Inspection & Load Testing (including Davit) | FREEFALL LIFEBOAT SERVICING, INSPECTION & LOAD TESTING (INCLUDING DAVIT) | YES | YES | YES
SAFETY,LSA & FFA | 505 | 505 | 1. LIFESAVING APPLIANCES (LSA) | Life boat Hull & Other items repairs | LIFE BOAT HULL & OTHER ITEMS REPAIRS | YES | YES | YES
SAFETY,LSA & FFA | 506 | 506 | 1. LIFESAVING APPLIANCES (LSA) | Lifeboat Davit Hydraulic Cylinder repairs | LIFEBOAT DAVIT HYDRAULIC CYLINDER REPAIRS | YES | YES | YES
SAFETY,LSA & FFA | 507 | 507 | 1. LIFESAVING APPLIANCES (LSA) | Lifeboat Davit Structural Maintenance | LIFEBOAT DAVIT STRUCTURAL MAINTENANCE | YES | YES | YES
SAFETY,LSA & FFA | 508 | 519 | 1. LIFESAVING APPLIANCES (LSA) | Rescue Boat Davit Hydraulic system Maintenance | RESCUE BOAT DAVIT HYDRAULIC SYSTEM MAINTENANCE | YES | YES | YES
SAFETY,LSA & FFA | 509 | 508 | 1. LIFESAVING APPLIANCES (LSA) | LSA Periodic Inspection & Maintenance | LSA PERIODIC INSPECTION & MAINTENANCE | YES | YES | YES
SAFETY,LSA & FFA | 511 | 508 | 2. FIRE FIGHTING SYSTEMS (FFA) – FIXED & PORTABLE | FFA Periodic Inspection & Maintenance | FFA PERIODIC INSPECTION & MAINTENANCE | YES | YES | YES
SAFETY,LSA & FFA | 512 | 509 | 2. FIRE FIGHTING SYSTEMS (FFA) – FIXED & PORTABLE | CO2 / Inert Gas Smothering System Inspection & testing | CO2 / INERT GAS SMOTHERING SYSTEM INSPECTION & TESTING | YES | YES | NO
SAFETY,LSA & FFA | 513 | 510 | 2. FIRE FIGHTING SYSTEMS (FFA) – FIXED & PORTABLE | Foam System Inspection Overhaul & Testing | FOAM SYSTEM INSPECTION OVERHAUL & TESTING | NO | YES | NO
SAFETY,LSA & FFA | 514 | 511 | 2. FIRE FIGHTING SYSTEMS (FFA) – FIXED & PORTABLE | Fire line System - Hydrants, Valves Overhaul & Testing | FIRE LINE SYSTEM - HYDRANTS, VALVES OVERHAUL & TESTING | NO | YES | NO
SAFETY,LSA & FFA | 515 | 512 | 2. FIRE FIGHTING SYSTEMS (FFA) – FIXED & PORTABLE | Hypermist System Inspection, Overhaul & testing | HYPERMIST SYSTEM INSPECTION, OVERHAUL & TESTING | NO | NO | NO
SAFETY,LSA & FFA | 516 | 513 | 2. FIRE FIGHTING SYSTEMS (FFA) – FIXED & PORTABLE | Cargo Hold Smoke & Fire Detection System Overhaul & Testing | CARGO HOLD SMOKE & FIRE DETECTION SYSTEM OVERHAUL & TESTING | YES | YES | YES
SAFETY,LSA & FFA | 517 | 515 | 2. FIRE FIGHTING SYSTEMS (FFA) – FIXED & PORTABLE | DCP System Maintenance & Testing | DCP SYSTEM MAINTENANCE & TESTING | YES | YES | YES
SAFETY,LSA & FFA | 518 | 516 | 2. FIRE FIGHTING SYSTEMS (FFA) – FIXED & PORTABLE | Deck Spray System Maintenance & Testing | DECK SPRAY SYSTEM MAINTENANCE & TESTING | NO | YES | NO
SAFETY,LSA & FFA | 521 | 514 | 3. ALARM, DETECTION & MONITORING SYSTEMS | Fixed Gas Detection System Calbiration Testing | FIXED GAS DETECTION SYSTEM CALBIRATION TESTING | NO | YES | NO
SAFETY,LSA & FFA | 522 | 517 | 3. ALARM, DETECTION & MONITORING SYSTEMS | Fire Alarm GA & PA System Maintenance | FIRE ALARM GA & PA SYSTEM MAINTENANCE | YES | NO | NO
SAFETY,LSA & FFA | 523 | 527 | 3. ALARM, DETECTION & MONITORING SYSTEMS | Portable Gas Meter Calibration | PORTABLE GAS METER CALIBRATION | YES | YES | YES
SAFETY,LSA & FFA | 531 | 520 | 4. EMERGENCY SYSTEMS | QC Valves Operating System Maintenance | QC VALVES OPERATING SYSTEM MAINTENANCE | YES | YES | NO
SAFETY,LSA & FFA | 532 | 521 | 4. EMERGENCY SYSTEMS | Remote Stop Systems Maintenance | REMOTE STOP SYSTEMS MAINTENANCE | YES | YES | YES
SAFETY,LSA & FFA | 533 | 522 | 4. EMERGENCY SYSTEMS | Dewatering & Water Ingress Detection System Maintenance | DEWATERING & WATER INGRESS DETECTION SYSTEM MAINTENANCE | YES | YES | YES
SAFETY,LSA & FFA | 534 | 523 | 4. EMERGENCY SYSTEMS | Emergency Fire Pump & Vacuum Priming Unit Maintenance | EMERGENCY FIRE PUMP & VACUUM PRIMING UNIT MAINTENANCE | YES | YES | YES
SAFETY,LSA & FFA | 535 | 524 | 4. EMERGENCY SYSTEMS | Main Fire Pump & Vacuum Priming Unit Maintenance | MAIN FIRE PUMP & VACUUM PRIMING UNIT MAINTENANCE | YES | YES | YES
SAFETY,LSA & FFA | 541 | 518 | 5. COMMUNICATION & ALERT SYSTEMS | Talks Back System Maintenance | TALKS BACK SYSTEM MAINTENANCE | YES | YES | YES
SAFETY,LSA & FFA | 542 |  | 5. COMMUNICATION & ALERT SYSTEMS | BLANK | BLANK | YES | YES | NO
SAFETY,LSA & FFA | 551 | 525 | 6. OTHER SAFETY SYSTEMS | Sea Chest Valve Emergency Remote operating System Maintenance | SEA CHEST VALVE EMERGENCY REMOTE OPERATING SYSTEM MAINTENANCE | YES | YES | YES
SAFETY,LSA & FFA | 552 | 526 | 6. OTHER SAFETY SYSTEMS | Boiler Safety Valve Remotes Operation Maintenance & Testing | BOILER SAFETY VALVE REMOTES OPERATION MAINTENANCE & TESTING | YES | YES | YES
CARGO | 601 |  | 1. CARGO SPACES – HOLDS & TANKS | Cargo Hold Access, Gas-Freeing, Washing & Inspection | CARGO HOLD ACCESS, GAS-FREEING, WASHING & INSPECTION | YES | NO | NO
CARGO | 602 |  | 1. CARGO SPACES – HOLDS & TANKS | Cargo Oil Tanks- High Pressure Washing & Sludge Removal | CARGO OIL TANKS- HIGH PRESSURE WASHING & SLUDGE REMOVAL | NO | YES | NO
CARGO | 603 |  | 1. CARGO SPACES – HOLDS & TANKS | Cargo Tank - Visual & UTM Inspection of Internals & Coatings | CARGO TANK - VISUAL & UTM INSPECTION OF INTERNALS & COATINGS | NO | YES | NO
CARGO | 604 |  | 1. CARGO SPACES – HOLDS & TANKS | Cargo Hold Coating Touch-up & Structural Repair | CARGO HOLD COATING TOUCH-UP & STRUCTURAL REPAIR | YES | NO | NO
CARGO | 605 |  | 1. CARGO SPACES – HOLDS & TANKS | Slop Tank Cleaning & Gas-Freeing | SLOP TANK CLEANING & GAS-FREEING | NO | YES | NO
CARGO | 606 |  | 1. CARGO SPACES – HOLDS & TANKS | Tank Bottom Scum Removal (Chemical Residues) | TANK BOTTOM SCUM REMOVAL (CHEMICAL RESIDUES) | NO | YES | NO
CARGO | 611 |  | 2. CARGO PIPING & VALVES | Cargo Pipeline Pressure Testing & Leak Check | CARGO PIPELINE PRESSURE TESTING & LEAK CHECK | NO | YES | NO
CARGO | 612 |  | 2. CARGO PIPING & VALVES | Cargo Valve Overhaul – Butterfly, Gate, Ball Valves | CARGO VALVE OVERHAUL – BUTTERFLY, GATE, BALL VALVES | NO | YES | NO
CARGO | 613 |  | 2. CARGO PIPING & VALVES | Chemical Resistance Check & Lining for Cargo Lines | CHEMICAL RESISTANCE CHECK & LINING FOR CARGO LINES | NO | NO | NO
CARGO | 614 |  | 2. CARGO PIPING & VALVES | Cargo Hold Bilge Suction Valves Inspection & Overhaul | CARGO HOLD BILGE SUCTION VALVES INSPECTION & OVERHAUL | YES | NO | NO
CARGO | 615 |  | 2. CARGO PIPING & VALVES | Cargo Manifold Header Valves or Loading Arms – Inspection | CARGO MANIFOLD HEADER VALVES OR LOADING ARMS – INSPECTION | NO | YES | NO
CARGO | 616 |  | 2. CARGO PIPING & VALVES | Deck Seal inpection & repairs | DECK SEAL INPECTION & REPAIRS | NO | YES | NO
CARGO | 621 |  | 3. CARGO EQUIPMENT – SYSTEMS & SUPPORTING MACHINERY | IGG or IGS Plant – Overhaul, Inspection, Burner Test | IGG OR IGS PLANT – OVERHAUL, INSPECTION, BURNER TEST | NO | YES | NO
CARGO | 622 |  | 3. CARGO EQUIPMENT – SYSTEMS & SUPPORTING MACHINERY | IG Scrubber Tower Inspection | IG SCRUBBER TOWER INSPECTION | NO | YES | NO
CARGO | 623 |  | 3. CARGO EQUIPMENT – SYSTEMS & SUPPORTING MACHINERY | PV Breakers, Flame Arrestors, Mast Riser valves, IG Line NRV & branch Valves Ovhl, Insp & Testing | PV BREAKERS, FLAME ARRESTORS, MAST RISER VALVES, IG LINE NRV & BRANCH VALVES OVHL, INSP & TESTING | NO | YES | NO
CARGO | 624 |  | 3. CARGO EQUIPMENT – SYSTEMS & SUPPORTING MACHINERY | IG Line Inspection, Integrity & Pressure testing | IG LINE INSPECTION, INTEGRITY & PRESSURE TESTING | NO | YES | NO
CARGO | 625 |  | 3. CARGO EQUIPMENT – SYSTEMS & SUPPORTING MACHINERY | Cargo Tank Pressure Relief Valves Calibration | CARGO TANK PRESSURE RELIEF VALVES CALIBRATION | NO | YES | NO
CARGO | 626 |  | 3. CARGO EQUIPMENT – SYSTEMS & SUPPORTING MACHINERY | Cargo Heating Coil Pressure Testing / Renewal | CARGO HEATING COIL PRESSURE TESTING / RENEWAL | NO | YES | NO
CARGO | 627 |  | 3. CARGO EQUIPMENT – SYSTEMS & SUPPORTING MACHINERY | Tank Dome Gaskets & Deck Fittings Inspection | TANK DOME GASKETS & DECK FITTINGS INSPECTION | NO | YES | NO
CARGO | 628 |  | 3. CARGO EQUIPMENT – SYSTEMS & SUPPORTING MACHINERY | Booby Hatch Covers Gaskets & Deck Fittings Inspection | BOOBY HATCH COVERS GASKETS & DECK FITTINGS INSPECTION | YES | NO | YES
CARGO | 629 |  | 3. CARGO EQUIPMENT – SYSTEMS & SUPPORTING MACHINERY | Cargo Hold Ventilators (Natural & Mechanical) & Heads | CARGO HOLD VENTILATORS (NATURAL & MECHANICAL) & HEADS | YES | NO | YES
CARGO | 631 |  | 4. CARGO PUMPS – MECHANICAL & HYDRAULIC | Cargo Oil Pumps (Screw/Deepwell/Centrifugal) – Overhaul | CARGO OIL PUMPS (SCREW/DEEPWELL/CENTRIFUGAL) – OVERHAUL | NO | YES | NO
CARGO | 632 |  | 4. CARGO PUMPS – MECHANICAL & HYDRAULIC | Framo Hydraulic Pumps & Motor Units – Overhaul & Testing | FRAMO HYDRAULIC PUMPS & MOTOR UNITS – OVERHAUL & TESTING | NO | YES | NO
CARGO | 633 |  | 4. CARGO PUMPS – MECHANICAL & HYDRAULIC | Marflex Hydraulic Pumps & Motor Units – Overhaul & Testing | MARFLEX HYDRAULIC PUMPS & MOTOR UNITS – OVERHAUL & TESTING | NO | YES | NO
CARGO | 634 |  | 4. CARGO PUMPS – MECHANICAL & HYDRAULIC | Framo Hydraulic Power Pack Engine Overhaul | FRAMO HYDRAULIC POWER PACK ENGINE OVERHAUL | NO | YES | NO
CARGO | 635 |  | 4. CARGO PUMPS – MECHANICAL & HYDRAULIC | Framo Hydraulic Pipeline Renewals | FRAMO HYDRAULIC PIPELINE RENEWALS | NO | YES | NO
CARGO | 636 |  | 4. CARGO PUMPS – MECHANICAL & HYDRAULIC | Cargo Stripping Pumps – Disassembly, Repair, Alignment | CARGO STRIPPING PUMPS – DISASSEMBLY, REPAIR, ALIGNMENT | NO | YES | NO
CARGO | 637 |  | 4. CARGO PUMPS – MECHANICAL & HYDRAULIC | Tank Cleaning Pump Overhaul & Performance Test | TANK CLEANING PUMP OVERHAUL & PERFORMANCE TEST | NO | YES | NO
CARGO | 641 |  | 5. CARGO TANK CLEANING EQUIPMENT | Fixed Tank Cleaning Machine (Butterworth) Inspection | FIXED TANK CLEANING MACHINE (BUTTERWORTH) INSPECTION | NO | YES | NO
CARGO | 642 |  | 5. CARGO TANK CLEANING EQUIPMENT | Portable Tank Cleaning Machine Inspection | PORTABLE TANK CLEANING MACHINE INSPECTION | NO | YES | NO
CARGO | 643 |  | 5. CARGO TANK CLEANING EQUIPMENT | Tank Cleaning Lines Hydro Testing | TANK CLEANING LINES HYDRO TESTING | NO | YES | NO
CARGO | 644 |  | 5. CARGO TANK CLEANING EQUIPMENT | Tank Cleaning - Washing Heaters Cleaning | TANK CLEANING - WASHING HEATERS CLEANING | NO | YES | NO
CARGO | 651 |  | 6. DECK CARGO HANDLING EQUIPMENT | Deck Cranes (Grain/Grab Duty) – Overhaul & Load Test | DECK CRANES (GRAIN/GRAB DUTY) – OVERHAUL & LOAD TEST | YES | NO | NO
CARGO | 652 |  | 6. DECK CARGO HANDLING EQUIPMENT | Electro-Hyd Grab Bucket – Sheave, Wire, Hydraulic Cylinder Overhaul | ELECTRO-HYD GRAB BUCKET – SHEAVE, WIRE, HYDRAULIC CYLINDER OVERHAUL | YES | NO | NO
CARGO | 653 |  | 6. DECK CARGO HANDLING EQUIPMENT | Mechanical Grab Bucket – Sheave, Wire, Mechanical part Overhaul | MECHANICAL GRAB BUCKET – SHEAVE, WIRE, MECHANICAL PART OVERHAUL | YES | NO | NO
CARGO | 654 |  | 6. DECK CARGO HANDLING EQUIPMENT | Hose Handling Crane Overhaul & Testing | HOSE HANDLING CRANE OVERHAUL & TESTING | NO | YES | NO
CARGO | 655 |  | 6. DECK CARGO HANDLING EQUIPMENT | Container Cranes / Gantries – Lubrication, NDT & Calibration | CONTAINER CRANES / GANTRIES – LUBRICATION, NDT & CALIBRATION | NO | NO | YES
CARGO | 656 |  | 6. DECK CARGO HANDLING EQUIPMENT | Reefer Monitoring Junction Boxes – Testing & Terminal Repair | REEFER MONITORING JUNCTION BOXES – TESTING & TERMINAL REPAIR | NO | NO | YES
CARGO | 657 |  | 6. DECK CARGO HANDLING EQUIPMENT | Provision crane - Inspection, Repairs and load testing | PROVISION CRANE - INSPECTION, REPAIRS AND LOAD TESTING | YES | YES | YES
CARGO | 658 |  | 6. DECK CARGO HANDLING EQUIPMENT | Bunker Hose Davit - Inspection, Repairs and load testing | BUNKER HOSE DAVIT - INSPECTION, REPAIRS AND LOAD TESTING | YES | YES | YES
CARGO | 659 |  | 6. DECK CARGO HANDLING EQUIPMENT | Hatch Cover Operating system - Chains & Staffa motors | HATCH COVER OPERATING SYSTEM - CHAINS & STAFFA MOTORS | YES | NO | NO
CARGO | 660 |  | 6. DECK CARGO HANDLING EQUIPMENT | Hatch Cover Operating system - Staffa motor, Gears and Pinion | HATCH COVER OPERATING SYSTEM - STAFFA MOTOR, GEARS AND PINION | YES | NO | NO
CARGO | 661 |  | 7. DECK FITTINGS FOR CARGO OPERATION | Cargo Tank Air Vent Heads – Inspection & Flame Arrestor Test | CARGO TANK AIR VENT HEADS – INSPECTION & FLAME ARRESTOR TEST | NO | YES | NO
CARGO | 662 |  | 7. DECK FITTINGS FOR CARGO OPERATION | Container Lashing Bridge Inspection & Maintenance | CONTAINER LASHING BRIDGE INSPECTION & MAINTENANCE | NO | NO | YES
CARGO | 663 |  | 7. DECK FITTINGS FOR CARGO OPERATION | Fixed and Loose Lashing Gear Inspection (Turnbuckles, Twistlocks) | FIXED AND LOOSE LASHING GEAR INSPECTION (TURNBUCKLES, TWISTLOCKS) | NO | NO | YES
CARGO | 664 |  | 7. DECK FITTINGS FOR CARGO OPERATION | Lash Pad & Corner Casting Weld Repairs | LASH PAD & CORNER CASTING WELD REPAIRS | NO | NO | YES
CARGO | 665 |  | 7. DECK FITTINGS FOR CARGO OPERATION | Log Lashing Bracket Inspection (Timber Carriers) | LOG LASHING BRACKET INSPECTION (TIMBER CARRIERS) | YES | NO | NO
CARGO | 671 |  | 8. GAS TANKER SPECIFIC SYSTEMS | Cargo Tank Insulation Panel Visual Check / Replacement | CARGO TANK INSULATION PANEL VISUAL CHECK / REPLACEMENT | NO | NO | NO
CARGO | 672 |  | 8. GAS TANKER SPECIFIC SYSTEMS | Cargo Vapour Return Line Valve Overhaul | CARGO VAPOUR RETURN LINE VALVE OVERHAUL | NO | NO | NO
CARGO | 673 |  | 8. GAS TANKER SPECIFIC SYSTEMS | Gas Detection System Calibration in Cargo Control Room | GAS DETECTION SYSTEM CALIBRATION IN CARGO CONTROL ROOM | NO | NO | NO
CARGO | 674 |  | 8. GAS TANKER SPECIFIC SYSTEMS | IG Condensate Drain Line Check for Chokes / Blockages | IG CONDENSATE DRAIN LINE CHECK FOR CHOKES / BLOCKAGES | NO | NO | NO
NAVIGATION & RADIO | 701 |  | NAVIGATION SYSTEMS – INSPECTION, TESTING & MAINTENANCE | Gyro Compass – Overhaul, Calibration & Error Correction | GYRO COMPASS – OVERHAUL, CALIBRATION & ERROR CORRECTION | YES | YES | YES
NAVIGATION & RADIO | 702 |  | NAVIGATION SYSTEMS – INSPECTION, TESTING & MAINTENANCE | Speed Log (EM or Doppler) – Transducer Cleaning, Accuracy Verification | SPEED LOG (EM OR DOPPLER) – TRANSDUCER CLEANING, ACCURACY VERIFICATION | YES | YES | YES
NAVIGATION & RADIO | 703 |  | NAVIGATION SYSTEMS – INSPECTION, TESTING & MAINTENANCE | Echo Sounder – Transducer Face Cleaning & Performance Verification | ECHO SOUNDER – TRANSDUCER FACE CLEANING & PERFORMANCE VERIFICATION | YES | YES | YES
NAVIGATION & RADIO | 704 |  | NAVIGATION SYSTEMS – INSPECTION, TESTING & MAINTENANCE | Magnetic Compass – Deviation Card Update, Azimuth Check | MAGNETIC COMPASS – DEVIATION CARD UPDATE, AZIMUTH CHECK | YES | YES | YES
NAVIGATION & RADIO | 705 |  | NAVIGATION SYSTEMS – INSPECTION, TESTING & MAINTENANCE | Radar Systems (X & S Band) – Performance Test & Display Calibration | RADAR SYSTEMS (X & S BAND) – PERFORMANCE TEST & DISPLAY CALIBRATION | YES | YES | YES
NAVIGATION & RADIO | 706 |  | NAVIGATION SYSTEMS – INSPECTION, TESTING & MAINTENANCE | Bridge Navigational Watch Alarm System (BNWAS) – Operation & Safety Test | BRIDGE NAVIGATIONAL WATCH ALARM SYSTEM (BNWAS) – OPERATION & SAFETY TEST | YES | YES | YES
NAVIGATION & RADIO | 707 |  | NAVIGATION SYSTEMS – INSPECTION, TESTING & MAINTENANCE | Auto Pilot Systems, Steering Telemotor Systems | AUTO PILOT SYSTEMS, STEERING TELEMOTOR SYSTEMS | YES | YES | YES
NAVIGATION & RADIO | 708 |  | NAVIGATION SYSTEMS – INSPECTION, TESTING & MAINTENANCE | Bridge Mid console and Wing Control & Repeaters console_Gyro,RPM, Telegraph etc | BRIDGE MID CONSOLE AND WING CONTROL & REPEATERS CONSOLE_GYRO,RPM, TELEGRAPH ETC | YES | YES | YES
NAVIGATION & RADIO | 709 |  | NAVIGATION SYSTEMS – INSPECTION, TESTING & MAINTENANCE | Voyage Data Recorder (VDR) – Health Check, Battery Check, Data Retrieval | VOYAGE DATA RECORDER (VDR) – HEALTH CHECK, BATTERY CHECK, DATA RETRIEVAL | YES | YES | YES
NAVIGATION & RADIO | 710 |  | NAVIGATION SYSTEMS – INSPECTION, TESTING & MAINTENANCE | ECDIS – Software Updates, Calibration, Sensor Integration Test | ECDIS – SOFTWARE UPDATES, CALIBRATION, SENSOR INTEGRATION TEST | YES | YES | YES
NAVIGATION & RADIO | 711 |  | NAVIGATION SYSTEMS – INSPECTION, TESTING & MAINTENANCE | GPS, DGPS Receivers – Antenna Check & Accuracy Validation | GPS, DGPS RECEIVERS – ANTENNA CHECK & ACCURACY VALIDATION | YES | YES | YES
NAVIGATION & RADIO | 712 |  | NAVIGATION SYSTEMS – INSPECTION, TESTING & MAINTENANCE | AIS (Class A) – Software & Firmware Update, DSC Test | AIS (CLASS A) – SOFTWARE & FIRMWARE UPDATE, DSC TEST | YES | YES | YES
NAVIGATION & RADIO | 713 |  | RADIO COMMUNICATION EQUIPMENT – INSPECTION, TESTING & CERTIFICATION | GMDSS Console – Functional Testing, Self-Test Logs, Battery Back-up Check | GMDSS CONSOLE – FUNCTIONAL TESTING, SELF-TEST LOGS, BATTERY BACK-UP CHECK | YES | YES | YES
NAVIGATION & RADIO | 714 |  | RADIO COMMUNICATION EQUIPMENT – INSPECTION, TESTING & CERTIFICATION | VHF Radios (Fixed & Handheld) – Functionality, Battery, Antenna Check | VHF RADIOS (FIXED & HANDHELD) – FUNCTIONALITY, BATTERY, ANTENNA CHECK | YES | YES | YES
NAVIGATION & RADIO | 715 |  | RADIO COMMUNICATION EQUIPMENT – INSPECTION, TESTING & CERTIFICATION | MF/HF Transceiver – Antenna Insulation & Earth Resistance Check | MF/HF TRANSCEIVER – ANTENNA INSULATION & EARTH RESISTANCE CHECK | YES | YES | YES
NAVIGATION & RADIO | 716 |  | RADIO COMMUNICATION EQUIPMENT – INSPECTION, TESTING & CERTIFICATION | Navtex Receiver – Paper Feed Check, Message Print Accuracy | NAVTEX RECEIVER – PAPER FEED CHECK, MESSAGE PRINT ACCURACY | YES | YES | YES
NAVIGATION & RADIO | 717 |  | RADIO COMMUNICATION EQUIPMENT – INSPECTION, TESTING & CERTIFICATION | SART, EPIRB – Battery Expiry, Manual Test, Hydrostatic Release Unit Inspection | SART, EPIRB – BATTERY EXPIRY, MANUAL TEST, HYDROSTATIC RELEASE UNIT INSPECTION | YES | YES | YES
NAVIGATION & RADIO | 718 |  | RADIO COMMUNICATION EQUIPMENT – INSPECTION, TESTING & CERTIFICATION | INMARSAT-C Terminal – Terminal Connectivity & Polling Test | INMARSAT-C TERMINAL – TERMINAL CONNECTIVITY & POLLING TEST | YES | YES | YES
NAVIGATION & RADIO | 719 |  | RADIO COMMUNICATION EQUIPMENT – INSPECTION, TESTING & CERTIFICATION | VDR Remote Microphone Checks – Bridge & External Microphones Functionality | VDR REMOTE MICROPHONE CHECKS – BRIDGE & EXTERNAL MICROPHONES FUNCTIONALITY | YES | YES | YES
NAVIGATION & RADIO | 720 |  | RADIO COMMUNICATION EQUIPMENT – INSPECTION, TESTING & CERTIFICATION | DSC Functionality Testing (via test coast station or simulator) | DSC FUNCTIONALITY TESTING (VIA TEST COAST STATION OR SIMULATOR) | YES | YES | YES
NAVIGATION & RADIO | 721 |  | MISCELLANEOUS NAVIGATION AIDS | Navigational Lights & Signal Mast Wiring Check | NAVIGATIONAL LIGHTS & SIGNAL MAST WIRING CHECK | YES | YES | YES
NAVIGATION & RADIO | 722 |  | MISCELLANEOUS NAVIGATION AIDS | Daylight Signaling Lamp (Aldis Lamp) Testing | DAYLIGHT SIGNALING LAMP (ALDIS LAMP) TESTING | YES | YES | YES
NAVIGATION & RADIO | 723 |  | MISCELLANEOUS NAVIGATION AIDS | Bridge Window Wiper System Functionality Check | BRIDGE WINDOW WIPER SYSTEM FUNCTIONALITY CHECK | YES | YES | YES
NAVIGATION & RADIO | 724 |  | MISCELLANEOUS NAVIGATION AIDS | Barometer / Aneroid – Visual Inspection and Function | BAROMETER / ANEROID – VISUAL INSPECTION AND FUNCTION | YES | YES | YES
NAVIGATION & RADIO | 725 |  | MISCELLANEOUS NAVIGATION AIDS | Signal Flags Inventory and Condition Check | SIGNAL FLAGS INVENTORY AND CONDITION CHECK | YES | YES | YES
NAVIGATION & RADIO | 731 |  | BRIDGE CONSOLE INTEGRITY | Chart Table Light, Drawer & Power Outlet Checks | CHART TABLE LIGHT, DRAWER & POWER OUTLET CHECKS | YES | YES | YES
NAVIGATION & RADIO | 732 |  | BRIDGE CONSOLE INTEGRITY | Chart Plotters (if any) – Operational Functionality | CHART PLOTTERS (IF ANY) – OPERATIONAL FUNCTIONALITY | YES | YES | YES
NAVIGATION & RADIO | 733 |  | BRIDGE CONSOLE INTEGRITY | Redundancy Power Supplies and Inverter Checks | REDUNDANCY POWER SUPPLIES AND INVERTER CHECKS | YES | YES | YES